## Sheet1
LCD Screen
Model No. | RS-2152AIO-T-INFOSTAND-02
Panel model | 21.5inch TFT LED
Max Resolution | 1920x1080
Aspect Ratio | 0.67292
Pixel Pitch | 0.24825x0.24825
Viewing Angle | 89/89/89/89
Contrast Ratio | 3000:1
Brightness | 250cd/m²
Response Time | 18ms
Display area (mm) | 476.64x268.11mm
panel size(mm) | 495.6x292.2x8.6mm
Screen weight | 1.67Kg
Input ports
USB 2.0 | x2
HDMI Output | x1
SD | x1
RJ45 | x1
3G SIM (Optional) | x1 (optional, standard not included!)
Power
Power Input | DC 12V
Connectivity
LAN | RJ45 Port
WIFI | Built-in WIFI 802.11B/G/N
3G(Optional) | WCDMA
General Information
Operating System | Rockchip RK3288 5.1V
Processory | Quad-core ARM Cortex-A17，1.8GHz
DDR3 | 2GB
Flash | 8GB
Certificates | CE/FCC/ROHS
Supported Media formats
Video | H.264, MKV, WMV9, MPEG 1/2/4, HD Divx, Xvid, RM/RMVB;
Image | BMP/PNG/GIF/JPEG
Audio | MP3,WMA,WAV,EAAC+, MP2 dec, Vorbis (Ogg), AC3, FLAC, APE, BSAC;
Scrolling text | txt
Functions
Rolling subtitles | display the subtitles at the bottom of screen with the video and picture,
Power Memory | Support program replaying from the setting time before the power failure
Split Screen | Support 1080p video, 1080p picture, picture, video and subtitles split-screen function.
Software Update | Software update
Display Mode | Support Portrait & Landscape display mode
Play mode | Repeat all, single repeat, order play
RFID | RFID (optional)
NFC | NFC (optional)
Barcodereader | Barcode reader (optional)